## Sheet1
爱义达（厦门）医护科技有限公司 Ayida (Xiamen) P&C Technology Co., Ltd.
清场记录 Clearance Record
清场地点 Clearance Location | □ 生产车间Production Workshop □ 内包车间Inner Packaging Workshop □ 外包车间 Outer Packaging Workshop
日期 Date |  | 清场时间 Clearance Time
订单号 Order Number |  | 订单数量 Order Quantity
产品名称 Product Name |  | 生产批号 Production Batch Number
清场频次 Cleaning Frequency | 在以下情况必须清场：1. 每个生产阶段结束后 2. 每个工序结束后和每个岗位结束后需及时清场 3. 停产一个工作日 4. 设备出现问题导致停止生产，需清场 5. 每个批号的产品生产完成后，需清场。 Cleaning is required in the following situations: 1. After the completion of each production stage; 2. After the completion of each process and at the end of each workstation; 3. When production is halted for one working day; 4. When equipment malfunctions cause production to stop, cleaning is required; 5. After the production of each batch number is completed, cleaning is required.
清场项目 Cleaning Items | 操作要求 Operating Requirements
物料 Materials | □余留材料是否清场 Have remaining materials been cleared?
中间产品 Intermediate Products | □清点、送规定地点放置，做好标示（散片的清理，清点好该订单所余留口罩片数据） Counted, sent to designated location and labeled (clean loose pieces; record the remaining number of mask pieces for this order)
□检片人员工位上有无上一批余留物（废料、B级品、合格品） Check whether there are leftovers from the previous batch at the inspector’s workstation (waste, Grade B items, conforming products)
□ 已加工完毕产品连同生产记录转给下一工序；Transfer finished products together with production records to the next process;
废弃物 Waste | 送于指定位置 Delivered to the designated location
生产设备 Production equipment | 设备清洁、无异物，标示符合状态 Equipment is clean, free of foreign matter, and labeled as compliant □ 设备的接触面应用消毒液擦拭干净； Contact surfaces of equipment should be wiped clean with disinfectant; □ 工装夹治具及辅助工具应用消毒液擦拭干净；Tooling, jigs, and auxiliary tools should be wiped clean with disinfectant;
工作场地 Work area | □ 工作台面应用消毒液擦拭干净；工作台、桌椅清洁无尘，按定置摆放整齐 Work surfaces should be wiped clean with disinfectant; workbenches, tables, and chairs should be dust-free and neatly arranged in designated positions □ 相关工装夹治具及辅助工具、辅助用品进行整理归位； Relevant tooling, jigs and auxiliary tools and supplies should be organized and returned to their places; □ 相关的作业指导书整理归位； Relevant work instructions should be organized and returned to their places; □ 确认工位内无与本批产品不相干的所有物品； Confirm there are no items at the workstation unrelated to this batch of products; □ 流转至非洁净区域的周转框应用纯化水清洗干净晾干后方能使用； Transfer boxes moved to non-clean areas must be washed with purified water and thoroughly dried before reuse; □ 地面干净、不积水 Floor is clean and free of standing water
洁具 Cleaning utensils
备注：如品管员检查某一项不合格，需重新清场。 Note: If the quality inspector finds any item nonconforming, the area must be cleared and cleaned again.
组长检查情况并签字： Team leader inspection and signature:
品管员检查情况并签字： Quality inspector inspection and signature:
确认日期： Confirmation date: |  | 确认日期： Confirmation date:
表单编号 Form No.: AYD/QR/PD-011-01 A0